## Bill of Materials-ISL6236_V01
Category | Comment | Description | Footprint | LibRef | Manufacturer | Manufacturer Part Number | Package / Case | Package/Case | Quantity
| 4.7uF, 10V | KEMET C1206C475K8PACTU SMD Multilayer Ceramic Capacitor, 1206 [3216 Metric], 4.7 F, 10 V, 10%, X5R, C Series | C1206 | C1206C475K8PACTU | KEMET | C1206C475K8PACTU |  |  | 1
| 1uF, 50V |  | C0805 | 08055C105KAZ4A | Kyocera AVX | 08055C105KAZ4A |  |  | 3
Capacitors | 10uF, 50V | KEMET - C1210C106K5PACTU - SMD Multilayer Ceramic Capacitor, 10 µF, 50 V, 1210 [3225 Metric], ± 10%, X5R, C Series KEMET | C1210 | C1210C106K5PACTU | KEMET | C1210C106K5PACTU | 1210 (3225 Metric) |  | 2
Capacitor Ceramic Multilayer | 100nF, 50V | Cap Ceramic 0.1uF 50V X7R 10% SMD 0805 125C Paper T/R | C0805 | C0805C104K5RAC7411 | KEMET | C0805C104K5RAC7411 |  | 0805 | 2
| 220nF, 50V | Cap Ceramic 0.22uF 50V X7R 10% SMD 0805 125°C Embossed Plastic T/R | C0805 | C0805F224K5RACAUTO | KEMET | C0805F224K5RACAUTO | 0805 |  | 1
| 330uF, 10V | Tantalum Capacitors - Polymer SMD 330uF 10volts 20% | 7343-43 | T530X337M010ATE004 | KEMET | T530X337M010ATE004 | 2917 (7343 metric) |  | 2
| 10nF, 50V | Cap, 0.01?F, 50V, 10%, X7R, 0805 | C0805 | C0805X103K5RAC7210 | KEMET | C0805X103K5RAC7210 |  |  | 1
| 4MMx1.5MM | 4MMx1.5MM pad | PAD_4MMx1.5MM | PAD_4MMx1.5MM |  |  |  |  | 6
Inductors, Coils, Chokes | 3.3uH | FIXED IND 3.3UH 9.26A 6.3 MOHM | DR125 | DR125-3R3-R | Eaton Cooper | DR125-3R3-R | Nonstandard |  | 1
Inductors, Coils, Chokes | 2.2uH | FIXED IND 2.2UH 10.9A 4.5 MOHM | DR125 | DR125-2R2-R | Eaton Cooper | DR125-2R2-R | Nonstandard |  | 1
Discrete Semiconductor Products | SI4816BDY-T1-GE3 | MOSFET 2N-CH 30V 5.8A 8-SOIC | SO8 | SI4816BDY-T1-GE3 | Vishay Siliconix | SI4816BDY-T1-GE3 | 8-SOIC (0.154", 3.90mm Width) |  | 2
| 0R | RES SMD 0 OHM JUMP 1/8W 0805 | R0805 | CRCW08050000Z0EAC | Vishay | CRCW08050000Z0EAC |  |  | 4
| 10R | RES SMD 10 OHM 1% 1/8W 0805 | R0805 | CRCW080510R0FKEAC | Vishay | CRCW080510R0FKEAC |  |  | 1
| 1R | Res Thick Film 0805 1 Ohm 1% 1/3W ±200ppm/°C Molded SMD SMD Punched Carrier T/R | R0805 | ERJ-6BQF1R0V | Panasonic | ERJ-6BQF1R0V | 0805 (2012 metric) |  | 2
Resistors | 200K | Res Thick Film 0805 200K Ohm 1% 0.125W(1/8W) ±100ppm/C Sulfur Resistant Molded SMD Automotive Punched T/R | R0805 | ERJ-S06F2003V | Panasonic | ERJ-S06F2003V | 0805 (2012 Metric) |  | 4
| 10K | RES SMD 10K OHM 1% 1/8W 0805 | R0805 | CRCW080510K0FKEAC | Vishay | CRCW080510K0FKEAC |  |  | 2
| DNF |  | R0805 | RES |  |  |  |  | 5
| ISL6236AIRZ | IC MAIN PWR CTRLR QUAD 32-QFN | ISL6236_LQFN32 | ISL6236AIRZ | Renesas | ISL6236AIRZ | 32-VFQFN Exposed Pad |  | 1